## Constants
Severity |  | Exposure |  | Controllability |  | ASIL | Assumptions | Guiding words
S0 | No injuries | E0 | Incredible | C0 | Controllable in general | QM | Accepted | Wrongly
S1 | Light and moderate injuries | E1 | Very low probability | C1 | Simply controllable | ASIL A | Rejected
S2 | Severe and life-threatening injuries (survival probable) | E2 | Low probability | C2 | Normally controllable | ASIL B | On Hold
S3 | Life-threatening injuries (survival uncertain), fatal injuries | E3 | Medium probability | C3 | Difficult to control or uncontrollable | ASIL C | Ongoing
|  | E4 | High probability |  |  | ASIL D

## System Definition
Major Components of the Baidu Apollo Autonomous Driving System
Description of Item
The Baidu Apollo Autonomous Driving System (ADS) is composed of several components, each containing smaller sub-components, utilizing machine learning models to make critical decisions. The system is structured around five key components: Localization, Perception, Prediction, Planning, and Control. The Localization component automatically determines the exact position of the Ego vehicle, gathering relevant data about the road and surrounding environment. It employs vehicle cameras, Global Navigation Satellite Systems (GNSS), and High Definition (HD) Maps, which provide road details within a designated area to ensure safe navigation. Once the Ego vehicle's location is identified on the HD map, the ADS leverages the Perception component, with sensors like cameras, LiDAR, and radars, to detect surrounding obstacles and dynamic objects, measuring their distance from the Ego vehicle. It employs machine learning models for the processing and classification of these detected objects. Based on the perception information, the ADS uses the Trajectory prediction component to predict the future trajectories of all detected obstacles. The motion planning component then uses the compiled information from the localization, perception, and prediction components to generate a smooth path according to different driving scenarios, and sends this to the control component, which then controls the Ego vehicle’s movement relative to its environment to avoid collisions. We focus on the Trajectory Prediction component of the Baidu Apollo ADS, this component predicts the behavior and future positions of all obstacles (e.g., vehicles, pedestrians) identified by the Perception component. It relies on information such as road boundaries, lane markings, traffic light locations and statuses, crosswalks, distances, velocities, and accelerations to generate predicted trajectories with probability estimates for these obstacles. The Trajectory Prediction component consists of four sub-components: Container, Scenario, Evaluator, and Predictor. These sub-components contain various machine learning models designed for specific tasks or unique scenarios to predict obstacle trajectory probabilities. The Trajectory prediction component's configuration file specifies these ML models, and automatically selects the most suitable model for a task based on the perception information. 1. The Container: this sub-component stores all perception and localization information, including data on the surrounding environment, obstacle history, and the Autonomous Domain Controller (ADC) trajectory. 2. The Scenario: this sub-component analyzes scenarios involving the Ego vehicle, supporting: I. Cruise: when the vehicle is moving along a lane (e.g., lane keeping and following). II. Junction: when the vehicle approaches a road junction (e.g., traffic lights or stop signs). Obstacles are assigned priorities based on environmental context, social and historical information, and previously planned trajectories. These priorities include: I. Ignore: Obstacles that do not affect the Ego vehicle’s trajectory and can be disregarded (e.g., distant obstacles). II. Caution: Obstacles with a high possibility to interact with the Ego vehicle. III. Normal: Default classification for obstacles that do not fit into the "ignore" or "caution" categories. 3. The Evaluator: this evaluates a path and speed for any given obstacle by outputting a probability for it using a suitable model depending on the scenario type and obstacle priority. The list of available evaluators include: • Cost evaluator: Uses cost functions to calculate probabilities. • MLP evaluator: Uses an MLP model for probability calculation. • RNN evaluator: Uses an RNN model for probability calculation. • Cruise MLP + CNN-1d evaluator: probability is calculated using a mix of MLP and CNN-1d models for the cruise scenario. • Junction MLP evaluator: probability is calculated using an MLP model for junction scenario. • Junction Map evaluator: probability is calculated using a semantic map-based CNN model for junction scenario. This evaluator was created for caution level obstacles. • Social Interaction evaluator: this model is used for pedestrians, for short term trajectory prediction. It uses social LSTM. This evaluator was created for caution level obstacles. • Semantic LSTM evaluator: this evaluator is used in the new Caution Obstacle model to generate short term trajectory points which are calculated using CNN and LSTM. Both vehicles and pedestrians use this same model, but with different parameters. • Vectornet LSTM evaluator: this evaluator is used in place of Semantic LSTM evaluator to generate short term trajectory points for "Caution" tagged obstacles. • Jointly prediction planning evaluator: this evaluator is used in the Interactive Obstacle(vehicle-type) model to generate short term trajectory points which are calculated using Vectornet and LSTM. By considering ADC's trajectory info, the obstacle trajectory prediction can be more accurate under interaction scenario. 4. The predictor: this sub-component is used to generate the predicted path or trajectories for all obstacles. The supported predictors include: • Empty: obstacles have no predicted trajectories. • Single lane: Obstacles move along a single lane in highway navigation mode. Obstacles not on lane will be ignored. • Lane sequence: obstacle moves along the lanes. • Move sequence: obstacle moves along the lanes by following its kinetic pattern. • Free movement: obstacle moves freely. • Regional movement: obstacle moves in a possible region. • Junction: Obstacles move toward junction exits with high probabilities. • Interaction predictor: compute the likelihood to create posterior prediction results after all evaluators have run. This predictor was created for caution level obstacles. • Extrapolation predictor: extends the Semantic LSTM evaluator's results to create an 8 sec trajectory.

## Asumptions
ID | Assumptions | Status | Comments
AS1 | The perception and localization information used for trajectory prediction are accurate and up to date. | Accepted
AS2 | An obstacle is classified as either a vehicle or a pedestrian. | Accepted
AS3 | All obstacles acts independently. | Accepted

## System Functions
ID | System Functions
SF1 | Predicts future position of an obstacle
SF2 | Outputs the probability value for a predicted obstacle trajectory
SF3 | Selects the most appropriate machine learning model for prediction
SF4 | Identifies the scenario of an obstacle.
SF5 | Assigns a priority to an obstacles.

## Malfunction
ID | Guide word | Function behaviours | Malfunctions
MF1 | Wrongly | Predicts future position of an obstacle | Wrongly predict future position of an obstacles
MF2 | Wrongly | Outputs the probability value for a predicted obstacle trajectory | Wrongly outputs the probability value for a predicted obstacle trajectory
MF3 | Wrongly | Selects the most appropriate machine learning model for prediction | Wrongly selects the most appropriate machine learning model for prediction
MF4 | Wrongly | Identifies the scenario of an obstacle. | Wrongly identifies the scenario of an obstacle.
MF5 | Wrongly | Assigns a priority to an obstacles. | Wrongly assigns a priority to an obstacles.

## Operational situations
ID | Operational Situations
OS1 | A vehicle in cruise scenario
OS2 | A vehicle in Junction scenario
OS3 | Obstacle is a Pedestrain
OS4 | Obstacle is a Vehicle
OS5 | Obstacle priority is set as Ignore
OS6 | Obstacle priority is set as Caution
OS7 | Obstacle priority is set as Normal

## Analysis
ID | System Function (F) | Hazardous Event |  | FMOS Effect | Risk Assessment | [6 empty] | Safety Goals
|  | Malfunctions (M) | Operational Situation (OS) |  | Severity (S) | Argument | Exposure (E) | Argument | Controllability (C) | Argument | ASIL | Text | ID
H1 | Predict future position of an obstacle | Wrongly predict future position of an obstacle | A vehicle in cruise scenario | Collision with a stationary vehicle mistakenly predicted to be moving. | S3 |  | E4 |  | C3 |  | ASIL D | Rear-end collisions due to miscalculated obstacle halt or acceleration shall be prevented. | SSG1
|  |  | A vehicle in Junction scenario | Rear end collision due to mistakenly predicting traffic or stop sign | S3 |  | E4 |  | C3 |  | ASIL D | collision with obstacles at intersection shall be prevented | SSG2
|  |  | Obstacle is a Pedestrain | Hitting a pedestrian due to failure to predict cross walk. | S3 |  | E4 |  | C2 |  | ASIL C
|  |  | Obstacle is a Vehicle | Possible collision | S2 |  | E4 |  | C3 |  | ASIL C
|  |  | Obstacle priority is set as Ignore | Collision with an obstacle wrongly classified as ignore but should be caution | S3 |  | E4 |  | C3 |  | ASIL D | Collision due to wrong obstacle priority shall be prevented. | SSG3
|  |  | Obstacle priority is set as Caution | Unnecessary hard braking causing a rear-end collision | S3 |  | E4 |  | C2 |  | ASIL C
|  |  | Obstacle priority is set as Normal | Possible collision | S2 |  | E4 |  | C2 |  | ASIL B
H2 | Outputs the probability value for a predicted obstacle trajectory | Wrongly outputs the probability value for a predicted obstacle trajectory | A vehicle in cruise scenario | Unexpected lane movement due to incorrect trajectory probability causing a side collision | S1 |  | E4 |  | C1 |  | QM
|  |  | A vehicle in Junction scenario | Entering an intersection prematurely leading to a collision | S3 |  | E4 |  | C3 |  | ASIL D | collision with obstacles at intersection shall be prevented | SSG2
|  |  | Obstacle is a Pedestrain | Hitting a pedestrian due to underestimated probability value to predict cross walk. | S3 |  | E4 |  | C2 |  | ASIL C
|  |  | Obstacle is a Vehicle | miscalculating a vehicles acceleration leading to rear end collision | S3 |  | E4 |  | C2 |  | ASIL C
|  |  | Obstacle priority is set as Ignore | Collision with an obstacle wrongly classified as ignore but should be caution | S3 |  | E4 |  | C3 |  | ASIL D | Collision due to wrong obstacle priority shall be prevented. | SSG3
|  |  | Obstacle priority is set as Caution | Unnecessary hard braking causing a rear-end collision | S3 |  | E4 |  | C2 |  | ASIL C
|  |  | Obstacle priority is set as Normal | Possible collision | S2 |  | E4 |  | C2 |  | ASIL B
H3 | Selects the most appropriate machine learning model for prediction | Wrongly selects the most appropriate machine learning model for prediction | A vehicle in cruise scenario | Possible collision | S2 |  | E4 |  | C3 |  | ASIL C
|  |  | A vehicle in Junction scenario | Possible collision | S2 |  | E4 |  | C3 |  | ASIL C
|  |  | Obstacle is a Pedestrain | Possible collision | S2 |  | E4 |  | C3 |  | ASIL C
|  |  | Obstacle is a Vehicle | Possible collision | S2 |  | E4 |  | C3 |  | ASIL C
|  |  | Obstacle priority is set as Ignore | Possible collision | S2 |  | E4 |  | C3 |  | ASIL C
|  |  | Obstacle priority is set as Caution | Possible collision | S2 |  | E4 |  | C3 |  | ASIL C
|  |  | Obstacle priority is set as Normal | Possible collision | S2 |  | E4 |  | C3 |  | ASIL C
H4 | Identifies the scenario of an obstacle. | Wrongly identifies the scenario of an obstacle. | A vehicle in cruise scenario | Possible collision | S3 |  | E4 |  | C3 |  | ASIL D | Rear-end collisions due to miscalculated obstacle halt or acceleration shall be prevented. | SSG1
|  |  | A vehicle in Junction scenario | Possible collision | S3 |  | E4 |  | C3 |  | ASIL D | collision with obstacles at intersection shall be prevented | SSG2
|  |  | Obstacle is a Pedestrain | Possible collision | S3 |  | E4 |  | C2 |  | ASIL C
|  |  | Obstacle is a Vehicle | Possible collision | S3 |  | E4 |  | C3 |  | ASIL D | Collision with obstacles wrongly classified shall be prevented | SSG4
|  |  | Obstacle priority is set as Ignore | Possible collision | S3 |  | E4 |  | C3 |  | ASIL D | Collision due to wrong obstacle priority shall be prevented. | SSG3
|  |  | Obstacle priority is set as Caution | Possible collision | S3 |  | E4 |  | C2 |  | ASIL C
|  |  | Obstacle priority is set as Normal | Possible collision | S3 |  | E4 |  | C2 |  | ASIL C
H5 | Assigns a priority to an obstacles. | Wrongly assigns a priority to an obstacles. | A vehicle in cruise scenario | Possible collision | S3 |  | E4 |  | C3 |  | ASIL D | Rear-end collisions due to miscalculated obstacle halt or acceleration shall be prevented. | SSG1
|  |  | A vehicle in Junction scenario | Possible collision | S3 |  | E4 |  | C3 |  | ASIL D | collision with obstacles at intersection shall be prevented | SSG2
|  |  | Obstacle is a Pedestrain | Possible collision | S3 |  | E4 |  | C2 |  | ASIL C
|  |  | Obstacle is a Vehicle | Possible collision | S3 |  | E4 |  | C3 |  | ASIL D | Collision due to wrong obstacle priority shall be prevented. | SSG3
|  |  | Obstacle priority is set as Ignore | Possible collision | S3 |  | E4 |  | C3 |  | ASIL D | Collision due to wrong obstacle priority shall be prevented. | SSG3
|  |  | Obstacle priority is set as Caution | Possible collision | S3 |  | E4 |  | C2 |  | ASIL C
|  |  | Obstacle priority is set as Normal | Possible collision | S3 |  | E4 |  | C2 |  | ASIL C

## Safety Goals
Initial Safety Goal
Initial ID | Initial Text | Initial ASIL
ISG1 | Rear-end collisions due to miscalculated obstacle halt or acceleration shall be prevented. | ASIL D
ISG2 | Collision with obstacles at intersection shall be prevented | ASIL D
ISG3 | Collision due to wrong obstacle priority shall be prevented. | ASIL D
ISG4 | Collision with obstacles wrongly classified shall be prevented | ASIL D
Final Safety Goal
Final ID | Final Text | Final ASIL | Initial Safety Goals
SG1 | Rear-end collisions due to miscalculated obstacle halt or acceleration shall be prevented. | ASIL D | ISG1
SG2 | Collision with obstacles at intersection shall be prevented | ASIL D | ISG2
SG3 | Collision due to wrong obstacle priority shall be prevented. | ASIL D | ISG3
SG4 | Collision with obstacles wrongly classified shall be prevented | ASIL D | ISG4